## Sheet1
Item Number | Part Name | Description | Quantity | Unit Cost (£) | Supplier | Notes
Pi, Sensors and Actuators to solder to EDUCOPTER board
1 | Raspberry Pi 4 | The flight computer for the EDUCOPTER board | 1 | 38.09 | Raspberry Pi 4 8GB 4GB Computer Model B 1GB/2GB, quad-core Cortex-A72, BCM2711, 2.4 GHz and 5.0 GHz IEEE 802.11b/g/n/ac wireless - AliExpress 7 | The Raspberry Pi does not include built-in persistent storage. Instead, the operating system and files are stored on a microSD card inserted into the board. The Pi itself only contains RAM for temporary memory during operation. Therefore have at least a 16GB SD card to insert
2 | MPU9250 | Accelerometer, gyroscope and magnetometer | 1 | 8.38 | MPU-9250 9-Axis Sensor Module with Gyroscope, Accelerometer, Magnetometer - 16-bit Precision Motion Sensing & Orientation Detection for Robotics, Drones, and IoT Applications : Amazon.co.uk: Business, Industry & Science | Look out! You can find cheaper on sites such as Ali express but read reviews first. Some are fake and don't contain magnetometer which is an issue for this design #
3 | BMP280 | Barometer | 1 | 4.36 | Vidonergy 2Pcs GY-BME280-5V Barometric Sensor For Temperature/Humidity/Air Pressure ¦ GY-BMP280-5V Digital Humidity Temperature Sensor Module(BMP280-5.0) : Amazon.co.uk: Business, Industry & Science | Again, buy from anywhere but read reveiws first
4 | PCA9685 | PWM output driver to the ESCs | 1 | 5.99 | PCA9685 16 Channel 12-bit PWM Servo motor Driver I2C Module, Compatible with Arduino Raspberry Pi - Electrones : Amazon.co.uk: Business, Industry & Science
GPS and RC components to attach to EDUCOPTER board
5 | FOXEER M10Q 250 5883 | Compass GPS module | 1 | 15.49 | Foxeer M10Q 250 5883 Compass GPS Module – Unmanned Tech | Any compass module with RX and TX pins can be used. But bear in mind GPS settings like baudrate in ardupilot.parm may need to be changed.
6 | FlySky FS-i6X 2.4GHz transmitter | Radio transmitter | 1 | 10.53 | aliexpress.com/p/tesla-landing/index.html?UTABTest=aliabtest128998_32160&src=bing&albch=shopping&acnt=135105396&albcp=555414207&albag=1299623965181476&slnk=&trgt=pla-2333026235593228&plac=&crea=81226557521530&netw=o&device=c&mtctp=e&utm_source=Bing&utm_medium=shopping&utm_campaign=PA_Bing_UK_PMAX_ALL_MAXV_purchase_AESupply_25.5.8&utm_content=PA_Bing_UK_PMAX_ALL_maxvalue_202505%2F8_newstore_purchase&utm_term=FlySky FS‑iA10B.&msclkid=6977c16f1d771a6bcc39a8da4fa1f027&aff_fcid=1cc255b207e2484ca58846188939ee10-1773490906378-09787-UneMJZVf&aff_fsk=UneMJZVf&aff_platform=aaf&sk=UneMJZVf&aff_trace_key=1cc255b207e2484ca58846188939ee10-1773490906378-09787-UneMJZVf&terminal_id=6d1937081b9a4e86bf789366d0502306&scenario=c_ppc_item_bridge&productId=1005005876493692&_immersiveMode=true&withMainCard=true&OLP=1123114608_f_group1&o_s_id=1123114608 | Any FS receiver or transmitter will work. But note that all support for this EDUCOPTER project is based around these specific receivers and transmitters
7 | FlySky FS iA-10B 2.4Ghz receiver | Radio receiver | 1 | 10.93 | Flysky 2.4G 10CH FS-iA10B 10 Channels Receiver FS IA10B for Transmitter FS-I10 FS-I6S FPV RC Helicopter Quadcopter Aircraft - AliExpress 26
Pin headers, resistors, transistors and JR cables to connect components
8 | Glarks 112Pcs 2.54mm Male and Female Pin Connector Assortment Kit | Male and Female 2.54mm pin headers | 1 | 10.95 | Glarks 112Pcs 2.54mm Male and Female Pin Connector Assortment Kit, 100pcs Stackable Shield and 12pcs Breakaway PCB Board Pin Header for Arduino Prototype Shield : Amazon.co.uk: Business, Industry & Science | Whats needed from this kit: 1 2x20 female, 1 1x4 female, 1 1x10 female, 1 1x6 female, 1 1x2 male, 1 1x4 male, 1 1x3 male,
9 | 40 Pin Dupont Line 10CM 20CM 30CM 40CM Male to Female/Male to Male/Female to Female Jumper Wire | Female-Female dupont connector cables | 1 | 0.29 | 40 Pin Dupont Line 10CM 20CM 30CM 40CM Male to Female/Male to Male/Female to Female Jumper Wire Dupont Cable for Arduino - AliExpress | Whats needed from this kit: 3 female-female headers
10 | 600 Pcs Metal Film Resistor Kit | 5k and 10k ohm resistors | 1 | 1.99 | 600 Pcs Metal Film Resistor Kit Assorted Kit 30 Values Metal Film Resistor Resistance 1/4W 1ohm-10Mohm 1% Tolerance - AliExpress | Only need 1 5K resistor, 1 10k resistor
11 | 50-900PCS Transistors kit NPN PNP | NPN SBUS transistor | 1 | 1.21 | 50-900PCS Transistors kit NPN PNP S8050 S8550 S9012 2N3904 2N3906 C1815 A1015 MJE13001 BC327 BC337 BC517 BC547 BC548 BC549 BC558 - AliExpress | Only need 1 2N3904 NPN resistor
Drone frame, power distribution, motors and ESCs
12 | F450 drone frame | Quadcopter drone frame | 1 | 2.14 | aliexpress.com/p/tesla-landing/index.html?UTABTest=aliabtest128998_32160&src=bing&albch=shopping&acnt=135105396&albcp=555414207&albag=1299623965181476&slnk=&trgt=pla-2333026235593228&plac=&crea=81226557521530&netw=o&device=c&mtctp=e&utm_source=Bing&utm_medium=shopping&utm_campaign=PA_Bing_UK_PMAX_ALL_MAXV_purchase_AESupply_25.5.8&utm_content=PA_Bing_UK_PMAX_ALL_maxvalue_202505%2F8_newstore_purchase&utm_term=drone frame&msclkid=378c0269a59119caacf36bdcd43dd4a3&aff_fcid=3981e43cd6094356b7b3b4a80fa528bd-1773498799849-07603-UneMJZVf&aff_fsk=UneMJZVf&aff_platform=aaf&sk=UneMJZVf&aff_trace_key=3981e43cd6094356b7b3b4a80fa528bd-1773498799849-07603-UneMJZVf&terminal_id=6d1937081b9a4e86bf789366d0502306&scenario=c_ppc_item_bridge&productId=1005010273741831&_immersiveMode=true&withMainCard=true&OLP=1123114608_f_group1&o_s_id=1123114608
110.35